## Power budget
|  | SCIENCE MODE |  | TELECOM MODE |  | DEPLOYMENT |  | SAFE MODE
SUBSYSTEM | PEAK POWER (W) | PEAK POWER (W) | DUTY CYCLE (%) | PEAK POWER (W) | DUTY CYCLE (%) | PEAK POWER (W) | DUTY CYCLE (%) | PEAK POWER (W) | DUTY CYCLE (%)
PAYLOAD
Pulsar X-ray Receiver | 5 | 5 | 100 | 0 | 0 | 0 | 0 | 0 | 0
COMMS
TX | 1.5 | 0 | 0 | 1.5 | 80 | 0 | 0 | 1 | 5
RX | 1 | 0 | 100 | 1 | 20 | 0 | 0 | 1 | 100
ADCS
ADCS | 7.6 | 7.6 | 100 | 7.6 | 100 | 7.6 | 100 | 3 | 100
On-board data handling
OBC | 1 | 1 | 100 | 1 | 100 | 1 | 100 | 1 | 100
THERMAL CONTROL
| 3 | 3 | 100 | 3 | 100 | 3 | 100
POWER
PDU + ACD + DOCK | 1.1 | 1.1 | 100 | 1.1 | 100 | 1.1 | 100 | 1.1 | 100
Batteries | 5.4 | 5.4 | 60 | 5.6 | 60 | 0 | 0 | 0 | 0
TOTAL | 25.6 | 23.1 |  | 20.8 |  | 12.7 |  | 7.1
1-(36 min eclipse/92min orbit)=60%
SUBSYSTEM |  | SCIENCE | MODE | TELECOM | MODE | DEPLOY | MODE | SAFE | MODE
Instrument | MODULE PP (W) | PP (W) | DC (%) | PP (W) | DC (%) | PP (W) | DC (%) | PP (W) | DC (%)
PAYLOAD
Pulsar X-ray Receiver | 5 | 5 | 100 | 0 | 0 | 0 | 0 | 0 | 0
COMMS
TX | 1.5 | 0 | 0 | 1.5 | 80 | 0 | 0 | 1 | 5
RX | 1 | 0 | 100 | 1 | 20 | 0 | 0 | 1 | 100
ADCS
ADCS | 7.6 | 7.6 | 100 | 7.6 | 100 | 7.6 | 100 | 3 | 100
On-board data handling
OBC | 1 | 1 | 100 | 1 | 100 | 1 | 100 | 1 | 100
THERMAL CONTROL
| 3 | 3 | 100 | 3 | 100 | 3 | 100 | 3
POWER
PDU + ACD + DOCK | 1.1 | 1.1 | 100 | 1.1 | 100 | 1.1 | 100 | 1.1 | 100
TOTAL | 20.2 | 17.7 |  | 13 |  | 11.6 |  | 5.05
+ Margin (25%) | 25.25 | 22.125 |  | 19 |  | 15.875 |  | 12.625
+ Batteries charging | 30.65 | 27.525 |  | 24.4 |  | 21.275 |  | 18.025
Batteries=3.6V*1.5A=5.4W
TBC: can we charge all the batteries in parallel?
If it is possible: 5.4W*4=21.6 W
SAFE MODE: batteries too low during eclipse. Shut down of subsystem order

## Sheet1
|  |  |  | SCIENCE MODE |  | TELECOM MODE |  | DEPLOYMENT |  | SAFE MODE |  | V | A
SUBSYSTEM | Voltage | Current | PEAK POWER (W) | PEAK POWER (W) | DUTY CYCLE (%) | PEAK POWER (W) | DUTY CYCLE (%) | PEAK POWER (W) | DUTY CYCLE (%) | PEAK POWER (W) | DUTY CYCLE (%)
PAYLOAD
Pulsar X-ray Receiver | 5V | 1A | 5 | 5 | 100 | 0 | 0 | 0 | 0 | 0 | 0
COMMS
TX | 5.5V | 0.3A | 4.1 | 0 | 0 | 4.1 | 80 | 0 | 0 | 1 | 5
ANT | 12V | 0.2A
RX | 5.5V | 0.3A | 3.88 | 0 | 100 | 0.03 | 20 | 0 | 0 | 1 | 100
ADCS
GNSS |  |  | 0 | 0 |  | 0 |  | 0 |  | 0
ADCS | 12V | 0.63A | 7.6 | 7.6 | 100 | 7.6 | 100 | 7.6 | 100 | 3 | 100 | 12
On-board data handling
OBC | 3.3V | 0.3A | 1 | 1 | 100 | 1 | 100 | 1 | 100 | 1 | 100
THERMAL CONTROL
| 3.3V | 1A to 3A | 10 | 3 | 100 | 8 | 100 | 10 | 100
POWER
PDU + ACU + DOCK |  |  | 1.1 | 1.1 | 100 | 1.1 | 100 | 1.1 | 100 | 1.1 | 100
Batteries |  |  | 5.4 | 5.4 | 60 | 5.6 | 60 | 0 | 0 | 0 | 0
TOTAL |  |  | 38.08 | 23.1 |  | 27.43 |  | 19.7 |  | 7.1
TX | 1.5W | ANT | 1.6W
RX | 1.5W
PDU | 3.3V - 0.2A
ACU | 3.3V - 0.5A
Power consumption of EPS unit to be calculated
ACU | 3.39V | 0.5A
SUBSYSTEM | Voltage | Current | POWER | DEPLOYMENT | SCIENCE | ECLIPSE | COMMUNICATION | CHARGING
PAYLOAD
Pulsar X-ray Receiver | 5 | 1 | 5 |  | 5
COMMS
TX | 5.5 | 0.3 | 1.65 |  |  |  | 1.65
ANT | 12 | 0.2 | 2.4 |  |  |  | 2.4
RX | 5.5 | 0.3 | 1.65
ADCS
GNSS
ADCS | 12 | 0.63 | 7.56 |  | 7.56 |  | 7.56
On-board data handling
OBC | 3.3 | 0.3 | 0.99 | 0.99 | 0.99 |  | 0.99
THERMAL CONTROL
| 3.3 | 1 | 3.3 |  | 3.3 | 3.3 | 3.3
| 3.3 | 3 | 9.9 | 9.9
POWER
PDU | 5 | 0.081 | 0.405
ACU | 3.4 | 0.5 | 1.7
DOCK | 5 | 0.4 | 2
Batteries
|  | 0.981 |  | 0.981 | 0.981 | 0.081 | 0.981
MOTOR | 24 | 0.265 | 6.36 | 6.36
TOTAL |  |  | 39.615 | 11.871 | 12.831 | 3.381 | 16.881 | AA
CAPACITY
BATTERY | 3000
OPERATION TIME
DISCHARGE TIME
CHARGING TIME

## Risk assessment
|  | SCIENCE MODE |  | TELECOM MODE |  | DEPLOYMENT |  | SAFE MODE
SUBSYSTEM | PEAK POWER (W) | PEAK POWER (W) | DUTY CYCLE (%) | PEAK POWER (W) | DUTY CYCLE (%) | PEAK POWER (W) | DUTY CYCLE (%) | PEAK POWER (W) | DUTY CYCLE (%)
PAYLOAD
Pulsar X-ray Receiver | 5 | 5 | 100 | 0 | 0 | 0 | 0 | 0 | 0
COMMS
TX | 1.5 | 0 | 0 | 1.5 | 80 | 0 | 0 | 1 | 5
RX | 1 | 0 | 100 | 1 | 20 | 0 | 0 | 1 | 100
ADCS
ADCS | 7.6 | 7.6 | 100 | 7.6 | 100 | 7.6 | 100 | 3 | 100
On-board data handling
OBC | 1 | 1 | 100 | 1 | 100 | 1 | 100 | 1 | 100
THERMAL CONTROL
| 3 | 3 | 100 | 3 | 100 | 3 | 100
POWER
PDU + ACD + DOCK | 1.1 | 1.1 | 100 | 1.1 | 100 | 1.1 | 100 | 1.1 | 100
Batteries | 5.4 | 5.4 | 60 | 5.6 | 60 | 0 | 0 | 0 | 0
TOTAL | 25.6 | 23.1 |  | 20.8 |  | 12.7 |  | 7.1
1-(36 min eclipse/92min orbit)=60%
SUBSYSTEM |  | SCIENCE | MODE | TELECOM | MODE | ADCS | MODE | SAFE | MODE | CHARGING | MODE
Instrument | MODULE PP (W) | PP (W) | DC (%) | PP (W) | DC (%) | PP (W) | DC (%) | PP (W) | DC (%) | PP (W) | DC (%)
PAYLOAD
Pulsar X-ray Receiver | 5 | 5 | 100 | 0 | 0 | 0 | 0 | 0 | 0 | 0 | 0
COMMS
TX | 1.5 | 0 | 0 | 1.5 | 80 | 0 | 0 | 1 | 5 | 0 | 5
RX | 1 | 0 | 100 | 1 | 20 | 0 | 0 | 1 | 100 | 0 | 100
ADCS
ADCS | 7.6 | 3 | 100 | 3 | 100 | 7.6 | 100 | 3 | 100 | 3 | 100
On-board data handling
OBC | 1 | 1 | 100 | 1 | 100 | 1 | 100 | 1 | 100 | 1 | 100
THERMAL CONTROL
| 3 | 3 | 100 | 3 | 100 | 3 | 100
POWER
PDU + ACD + DOCK | 1.1 | 1.1 | 100 | 1.1 | 100 | 1.1 | 100 | 1.1 | 100 | 1.1 | 100
?
TOTAL | 20.2 | 13.1 |  | 9.5 |  | 12.7 |  | 6.15 |  | 5.1
+ Margin (25%) | 25.25 | 16.375 |  | 11.875 |  | 15.875 |  | 7.6875 |  | 6.375
This is for the case of the SA never deploying: we only have 1 panel of the 3. 15W instead of 45.
Only charging if sun & bat < 20% & science mode
Calculate how much time we can do science in batteries if this happens.
Batteries=3.6V*1.5A=5.4W
TBC: can we charge all the batteries in parallel?
If it is possible: 5.4W*4=21.6 W
SAFE MODE: batteries too low during eclipse. Shut down of subsystem order