## Component List
* M1 = SCIENCE MODE / M2 = DEPLOYMENT MODE / M3 = TRANSMISSION MODE
Subsystem: | Product Name | N. | Unit Mass [Kg] | Dimensions [cm] |  |  | Volume [cm3] / Note
|  |  |  | X | Y | Z |  | Cost [$] | Min Temp [C] | Max Temp [C] | Power M1 [W] | Power M2 [W] | Power M3 [W] | Web
Attitude & Computer | XACT-50 (Attitude Control System) | 1 | 1.23 | 10 | 10 | 7.54 | 754 | 50000-100000 | -20 | 60 | 7.59 | On Power Budget Sheet |  | Link
| Endurasat OBC Type I | 1 | 0.13 | 9 | 9 | 1.9 | 153.9 | 3700-8600 | -25 | 65 | 0.4 |  |  | Link
| GNSS Reciever | 1 | 0.019 | Internal to XACT-50 |  |  |  | 3800 | [5 empty] | Link
| Data Cables | 10 | 0 | N.a. |  |  |  | ?
Electrical Power | Battery pack | 1 | 0.27 | 9.4 | 8.4 | 2.3 | 181.608 | ? | -20 | 75 | 5.4 |  |  | Link
| EPS: motherboard +2 daughters (ACU + PDU) | 1 | 0.191 | 9 | 9.6 | 1.98 | 171.072 | ? | -35 | 85 | 1 |  |  | Link
| Solar array (1 wing) | 1 | 0.75 | 33 | 20.8 | 9 | Stowed: 33 x 20.8 x 9 Deployed length: 93cm | ? | -100 | 100 |  |  |  | Link
Comm. | Transceiver: NanoCom SR2000 | 2 | 0.27 | 8.89 | 9.2 | 2.34 | 191.3839 | ? | -40 | 85 | 4.1 |  |  | Link
| Antenna: NanoCom SR2000 | 1 | 0.11 | 9.8 | 9.8 | 2.01 | 193.0404 | ? | -40 | 85 | 1.5 |  |  | Link
| RTL-SDR dongle for GS | 1 | 0 | N.a. |  |  |  | 32,95 | [5 empty] | Link
Mechanical & Thermal | W6U Structure (GOM Space) | 1 | 0.73 | 34.05 | 26.6 | 10 | 34.05 x 26.6 x 10 | ? | -40 | 65 |  |  |  | Link
| Aluminium Side panels | 1 | 0.81 | Custom made |  |  | Thickness: 2mm | 22.68
| Optical extension subsystem | 1 |  | Custom made |  |  | Depl. Length: 50cm | ?
| Thermal Control Box (Model CT325) | 2 | 0.028 | 2.77 | 1.54 | 3.81 | 16.2527 | ? |  |  | 3 |  |  | Link
| MLI blankets | 10 | 0.01226 | 25.8 | 0.5 |  | Thickness: 5mm | quote requested | [5 empty] | Link
| DC Motor | 2 | 0.07 | N.a. |  |  |  | 64 | -10 | 80 |  |  |  | Link
| Thermal Sensors | 14 | 0.002 | 0.76 | 0.76 | 0.2 | 0.11552
| Active thermal elements (patch heaters) .04 g/cm^2 | 14 | 0.01 | Custom made |  |  | Thickness: 2.3mm | [6 empty] | Link
Orbit | Nanorack launch for W6U | 1 | 0 | N.a. |  |  |  | 300000 | [5 empty] | Link
Payload | Optic (2 lenses) | 1 | 3.6 | 28.55 | 12.4 | 8.3 | 7934.2077 | $63,500*2 |  |  | 5
| Detector | 1 | 0.3 | 1.4 | 2.1 | 2.2 | 6.468 | ? | 0 | 80
| SA.45s Space Chip-Scale Atomic Clock | 1 | 0.035 | 4.06 | 3.53 | 1.14 | 16.3383 |  | -10 | 70 |  |  |  | Link
|  |  | Mass tot. [Kg] |  |  |  | Vol. tot. [cm3] |  | MIN | MAX | Tot. M1 [W] | Tot. M2 [W] | Tot. M3 [W]
|  |  | 9.2016 |  |  |  | 9618.3865 |  | 0 | 60 | 27.99 | 0 | 0
| Requirements: |  | 12 |  |  |  | 6000 |  | 0 | 50 | 35 | 35 | 35
| Margin: |  | 30.41% |  |  |  | -37.62%

## Requirements
Subsystem source(output): | Subsystem target(input): | Requirements | Value
AOCS | TELECOM | Amount of data stored in memory | ~32GB total
| SSE | Interfaces (Cables mass and length) between detector-computer-VIRTEX4 | Working on it
EPS | MECHANICAL | Dimensions of all components | Details on component list. Check the folder on Teams with the CAD models of the different modules.
| MECHANICAL | Min and Max Heat Produced
Power margin to power susbsystem
| MECHANICAL | Solar array area and type(deployable or not) | Deployble
| MECHANICAL | Area of solar array | Stowed volume: 330mm x 208mm x 9mm Deployed length: 930mm
| Telecom | How many solar panels? | 3
| ATTITUDE | What is minimum acceptance angle of solar wings? | 25º
TELECOM
| MECHANICAL | Antenna type | EDITED: Link (CAD is in General)
| ORBIT | How many groundstations | EDITED: DTU - Ground Station
| ATTITUDE | Is the antenna omni-directional? If not, what pointing is required | No, it's not. Pointing is needed. |  |  | 0
| EPS | How much does your module consume? | EDITED: Max power from current transciever is 4.1W. Antenna consumption in IDLE mode is 0.2W
| ORBIT | Where are the ground stations located | EDITED: DTU - GS​
| MECHANICAL | What is RTL-SDR dongle for GS, and what is the size of it?
MECHANICAL & THERMAL | ATTITUDE | size & shape & weight of the spacecraft (moment of inertia) | 6u (10x20x30cm) , max 12 kg
| SYSTEM | Moment of inertia from SolidWorks Model
| COMPUTER | Are the components: (EPS, OBC, Transceiver) stacked, or distributed? (Data cables should be easier if they are stacked) | Stacked
| TELECOM | How many temp. sensor (for housekeeping data rate) | 12
| Thermal | Primary metal used for the structure | Aluminium 6061
PAYLOAD | MECHANICAL | Dimensions | In Component Table
| TELECOM | Type and amount of data per observation | 75 kb/orbit
| thermal | optimal thermal range | (0,80) C
| ATTITUDE | How big a sky coverage do you need | FOV of 0.12 deg
| ATTITUDE | How often do you want to repoint & how fast | Approximately 24 times a day and instantaneous slew rate
| ORBIT | Minimum continuos observation time | 1 Hour
| EPS | Inclination of the pointing w.r.t the orbital plane | Solved
| MECHANICAL | Weight of sensor | 300 g for whole sensor box
| THERMAL | Temperature gradient requirement
| MECHANICAL | The dectector dimensions i very small, can it see both optics?
ORBIT & LAUNCH SEGMENT | EPS | Orbit estimated altitude | Mean altitude of 400 km | Orbital parameters for future questions
| EPS | Eclipse Window | about 36 mintues | Perigee | ~413 km
| THERMAL | Eclipse Time per Orbit Period | about 36 mintues | Apogee | ~422 km
| PAYLOAD | Observation Window | no clear answer, but about 40% of period for 1 pulsar | Period | ~92 minutes
| MECHANICAL | Launch vehicle | Either of Space X's launchers, I am not aware whether we can choose one | Inclination | 51.6 degrees
| TELECOM | Repetitivity of Ground Track | 6 times daily, 4 long periods of about 10 minutes and 2 change through the year | Time in shadow | ~36 minutes
| THERMAL | Perigee and Apogee distances | approximately 400km circular | Observation window | ~36 minutes per pulsar
| ATTITUDE | time on target available | no clear answer, but about 40% of period for 1 pulsar | Downlink time | ~10 minutes maximum
| EPS | Orbital period | approximately 92 minutes | These values are good starters for estimation but we strongly advise you to check the excel sheet under Orbit group files named OrbitSimulation.slx for fully detailed view of the values as some are heavily dependent on time (to best fit your estimation procedure)
| THERMAL | orbit inclination | 51.6 degrees
| THERMAL | surface area exposed to the sun
SYSTEM ENGINEERING | Telecom | Mission overview, when can we transmit and for how long? | T.B.D. (probably only perigee of every orbit)
| EPS | Approximate mission lifetime? | minimum req. 6 months (ideally 2 years)
| Telecom | Switching operat. mode is done from ground or from OBC? | Is done by OBC depending on orbit and battery parameters, ground station should only received data
Note on C34: Sarah Elizabeth Franze: I know that if externally the payload is kept near 20 C it works fine, but do you have an operational range? How low below 20C can it dip/how high above?

## Requirments Matrix
Document
A: | ESA Fly Your Satellite Design Specification v4-0 |  |  | D: | Custom Derived Requirements
B: | Physical Requirements Reconsderation |  |  | E: | System Margin Policy for ESA IOD CubeSat Projects
C: | NanoRacks DoubleWide Deployer (NRDD) System |  |  | F: | Internal in this document
Requirement No. | Document | Paragraph | Statement | Verification Method | Facility or Lab | Phase | Result | Verification Success Criteria / Product
M-1 | B | 4.1.3 | The CubeSat dimensions should be within the 6U form factor, i.e. the following dimensions: | I | Blueprints | 0 | V | The measurements are within bounds
X-direction: 226.3 ± 0.1 mm wide
Y-direction: 100.0 ± 0.1 mm wide
Z-direction: 366.0 ± 0.1 mm wide
M-2 | B | 4.1.8 | Rails shall have a minimum width of 8.5 mm | I | Datasheet | 0 | V | The measurements are within bounds
M-3 | C | 4.1.3 | The maximum mass must be 12kg | T | DTU Space | D | N | Mass Props Report (Measured)
M-5 | C | 4.1.3-2 | The CubeSat center of mass (CM) shall be located within the following range relative to the geometric center of the payload. a. X-axis: (+/- 5cm) b. Y-axis: (+/- 3cm) c. Z-axis: i. 6U: (+/- 8cm) | I | Blueprints | 0 | V | Mass Props Report (Calculated not Measured)
M-4 | F | 2.6 | The CubeSat shall be procted with 2.5mm aluminum shiled from radiation | D | Blueprints | 0 | V | Aluminium shielding thickness is 2.5mm
M-6 | C | 4.3.5 | The CubeSat shall be capable of withstanding a force 1200N across all load points equally in the Z direction. | A | SolidWorks | A | N | Structural Analysis Report
M-7 | C | 4.3.6 | The CubeSat shall be capable of withstanding the random vibration environment to the Maximum Expected Flight Level (MEFL) for a duration of 60 seconds | A,T | SolidWorks / Nanoracks facilities | 0 | N | Vibration Analysis/Test Report
M-8 | D | P-1 | The optical extension component must have redundancy or space heritage | I | Datasheet | 0 | V | Redundancy
M-9 | D | P-1 | The mechanism should be able to extend to a minimum focal length of 422mm | D | Blueprints | 0 | V | Focal length is 450mm
M-10 | F | 3.7.1 | Structure rigidity shall guarantee minimum pointing accuracy of 0.03deg | A,T | SolidWorks/ DTU Space | D | N | Structural Analysis Report
M-11 | D | S-1 | Structure shall be able to fit all subsystems | I | Solidworks/Blueprints |  | N | All the components from list are in the model
TC-1 | A | 4.7.6 | Minimum of two test temperature sensors shall be installed inside the spacecraft. | D | Blueprints | 0 | V | Two are installed by design
TC-2 | F | 3.8.1.2 | The temperature inside the S/C shall be contain between 10C and 35C | T | Thermal Analysis Lab | D | N | Temperature Analysis Report
O-1 | A | 4.9.1 | The mission must last more than 6 months | A | STK | 0 | V | 11.5 months free re-entry
O-2 | A | 4.11.4 | The satellite must freely re-entry after 25y. | A | STK | 0 | V | 11.5 months free re-entry
O-3 | C | 4.4.9 | The satellite should have no propulsion | D | Blueprints | 0 | V | No propulsion system needed
O-4 | C | 4.5.2-2 | CubeSats over 5kg shall provide an Orbital Debris Assessment Report (ODAR) that verifies compliance with NASA-STD-8719.14. | A | ODAR | D | N | Compliance with NASA-STD-8719.14
T-1 | A | 4.2.11 | RF power output no greater than 1.5 W at the transmitter antenna's | T | Radio Anechoic Chamber | D | V | 1.5W TX power limited
T-2 | A | 4.9.6 | Cubesat shall use passive or active on-orbit tracking aids to facilitate post-launch satellite identification, increase the satellite trackability, and facilitate teh accurate and precise determination of its position in orbit. | I | Design Information | 0 | V | GNSS module integrated by the OBC
T-3 | A | 4.9.7 | The ground station should preferably be controlled and operated by the university | D | Operations | D | V | DTU ground antenna
T-4 | A | 4.12.3 | CubeSats and ground stations shall comply with International Telecommunication Union (ITU) requirements | I | Datasheet | 0 | V | Compliance with S-band regulation
T-5 | F | 3.6.4.3 | The deployment of the antenna shall not interfer with the deployment solar array | D | Design Information | 0 | V | Patch antenna
A-1 | A | 4.4.1.1 | The CubeSat shall be tolerant to an initial tumbling rate of 90 deg/s per axis at deployment | A | Matlab simulation | 0 | V | 30 minutes to achive zero spin
A-2 | D | P-2 | The pointing requirment is mininimum 0.03deg accuracy | I | Datasheet | 0 | V | 0.008deg accuracy
A-3 | E | 2.4 | Any on-board memory (Random Access Memory RAM used for code and / or data) shall include a memory margin of at least 50% | I | Design Information | 0 | V | The margin is 96%
A-4 | A | 4.3.1 | The cubesat should allow modification of the on-board software after the satellite assembly is completed and while on ground | D | Physical model | D | N | Usb port on the OBC
A-5 | A | 4.6.3 | It shall be possible to turn the satellite on/off via an umbelical connection | D | Physical model | D | N | Power on/off
A-6 | A | 4.4.3 | The magnetic field outside the CubeSat static envelope shall be limited to be 0.5 Guass abobe Earth magnetic field | A | Matlab simulation | 0 | V | Below 0.25 Gauss at worst case
A-7 | A | 4.3.3 | The on-board software shall implement a command-loss timer that triggers recovery routine | D | Design Information | 0 | V | 15 Minutes (each pass over ground station)
E-1 | A | 4.2.2 | The CubeSat shall have at least 2 deployment switches | I | DTU Space | D | N | Physical switches need to be installed in the circuit
E-2 | A | 4.2.12 | CubeSats shall be able to survive up to nine months without access after the installation in the deployer on the ground until the deployment | T,A | DTU Space | D | N | Aging simulations or testing to prove surviliability
E-3 | C | 4.2.1.1 | All electrical power storage devices shall be internal to the CubeSat | I | Design Information | 0 | V | By design the batteries are internal and shielded from radiation
E-4 | C | 4.4.7.3 | All flight cells and battery packs shall be subjected to an approved set of acceptance screening tests to ensure the cells will perform to a standard statement of work issued by NanoRacks (NR-SRD-139) | I,T | Smart Converter Lab | D | N | Battery Test Report in Compliance with NR-SRD-139
E-5 | E | 2.2 | The Power budget margin shall be at least 20% | I | Design Information | 0 | V | The EPS margin is 25%
P-1 | F | 3.1.1 | The optic module shall fit inside a 6U cubesat structure | I | Design Information | 0 | V | The optical module is 135mm long
P-2 | F | 3.1.2 | X-ray detector shall have a microsecond time resolution | T | DTU Space | D | N | Imaging testing with ultrafast x-ray sorce
P-3 | F | 2.6 | The maximum dosage inside of the CubeSat shall be 1krad per year | A | Spenvis | 0 | V | Absorbed radiation is 0.75krad/year